## Analysis
ANKLE FOOT ORTHOSIS - SIMULATION MODEL
Input
|  | TP1 | TP2 | SP0 | SP1 |  |  |  | THETA | -20 | Dorsiflexion angle |  | (-20:10:20)
|  | -31.2 | -31.2 | 0 | 41.2 |  |  |  | DELTA X | 11.2517 | Misalignment in X |  | (-20:5:20)
|  | 183.9 | 267.7 | 233.5 | 233.5 |  |  |  | DELTA Y | -16.5348 | Misalignment in Y |  | (-20:5:20)
|  | 1 | 1 | 1 | 1
|  |  |  | Rotation Matrix for SP & TP |  |  |  |  | Translation Matrix |  |  |  |  | Inverse of Translation Matrix
|  |  |  | R | 0.93969 | -0.34202 | 0 |  | T | 1 | 0 | 11.2517 |  | INV(T) | 1 | 0 | -11.2517
[5 empty] | 0.34202 | 0.93969 | 0 |  |  | 0 | 1 | -16.5348 |  |  | 0 | 1 | 16.5348
[5 empty] | 0 | 0 | 1 |  |  | 0 | 0 | 1 |  |  | 0 | 0 | 1
Transformation to OCS
[10 empty] | TP1 | TP2 | SP0 | SP1
[9 empty] | Ti_OCS | -42.4517 | -42.4517 | -11.2517 | 29.9483
[10 empty] | 200.4348 | 284.2348 | 250.0348 | 250.0348
[10 empty] | 1 | 1 | 1 | 1
Rotation to OCS
[10 empty] | TP1 | TP2 | SP0 | SP1
[9 empty] | RTi_OCS | -108.4443 | -137.1056 | -96.0901 | -57.3747
[10 empty] | 173.8278 | 252.574 | 231.1075 | 245.1988
[10 empty] | 1 | 1 | 1 | 1
|  | Rotation about ACS | [7 empty] | Backtrans to ACS
|  | TP1 | TP2 | SP0 | SP1 |  |  |  |  | TP1 | TP2 | SP0 | SP1
x | R_ACS | -92.2159 | -120.8772 | -79.8617 | -41.1464 |  |  |  | TRTi_OCS | -97.1926 | -125.8539 | -84.8384 | -46.123
y |  | 162.1384 | 240.8847 | 219.4182 | 233.5095 |  |  |  |  | 157.293 | 236.0392 | 214.5727 | 228.664
z |  | 1 | 1 | 1 | 1 |  |  |  |  | 1 | 1 | 1 | 1
Distance between Strap Points
[12 empty] | Plotting |  | X | Y | Point
| SP0_OCS & SP1_ACS |  | SP0_OCS & SP1_OCS |  | Pistoning | [8 empty] | -84.8384 | 214.5727 | SP0_OCS
[5 empty] | Separation Type |  | Separation Distance | [6 empty] | -41.1464 | 233.5095 | SP1_ACS
| Distance | Slope | Distance | Slope | Vertical | Horizontal | PD | AP | [5 empty] | -46.123 | 228.664 | SP1_OCS
| 47.6192 | 0.43341 | 41.2 | 0.36397 | Distal | Posterior | -2.8511 | -6.3338
| Delta X | Delta Y | Misalignment Type |  | Theta | Limb Motion |  | Direction of Calf band travel w.r.t direction of Ankle motion
| 11.2517 | -16.5348 | Anterior-Distal |  | -20 | Plantarflexion |  | Posterior Distal
Calculations |  | MSP | -41.1464 | 233.5095 | Moving Strap Point (SP1_ACS)
|  | A | -14.0912
|  | B | 38.7153 |  | PD | 2.8511 | Longitudinal Separation
|  | C | -9502.7331 |  | AP | 6.3338 | Anterior-Posterior Separation
|  | Len_SP1s | 6.9459
[11 empty] | Plotting |  | X | Y | Point
[13 empty] | -92.2159 | 162.1384 | TP1_ACS
| Relative Motion between TP Lines | [11 empty] | -120.8772 | 240.8847 | TP2_ACS
[13 empty] | -97.1926 | 157.293 | TP1_OCS
| TP1_ACS & TP2_ACS |  |  | TP1_OCS & TP2_OCS |  |  | TP Lines relative motion | [5 empty] | -125.8539 | 236.0392 | TP2_OCS
Separation Distance & Type
| Distance | Slope | Intercept | Distance | Slope | Intercept | PD | AP | Gap
| 83.8 | -2.7475 | -91.2227 | 83.8 | -2.7475 | -109.7415 | -2.8511 | -6.3338 | Clearance
| Delta X | Delta Y | Misalignment Type |  | Theta | Limb Motion |  | Pressure Point
| 11.2517 | -16.5348 | Anterior-Distal |  | -20 | Plantarflexion |  | Anterior
Calculations |  | TP | -125.8539 | 236.0392 | Touch Point 2 (TP2_OCS)
|  | A | -78.7462
|  | B | -28.6613 |  | PD | 2.8511 | Longitudinal Separation
|  | C | -2614.56 |  | AP | 6.3338 | Anterior-Posterior Separation
|  | Len_TP2s | 6.9459

## Model
| THETA | -20 | Dorsiflexion angle
| DELTA X | 11.2517 | Misalignment in X
| DELTA Y | -16.5348 | Misalignment in Y
|  | TP1 | TP2 | SP0 | SP1 | Knee | OCS | ACS | Foot End | Foot Tip | OSP | OSP1 | OSP2
|  | -31.2 | -31.2 | 0 | 41.2 | 0 | 11.2517 | 0 | -61.32 | 186.44 | 0 | -41.2 | -41.2
|  | 183.9 | 267.7 | 233.5 | 233.5 | 400.98 | -16.5348 | 0 | -63.57 | -63.57 | 300.74 | 300.74 | 0
|  | 1 | 1 | 1 | 1 | 1 | 1 | 1 | 1 | 1 | 1 | 1 | 1
| Rotation Matrix for SP & TP |  |  |  |  | Translation Matrix |  |  |  |  | Inverse of Translation Matrix
| R | 0.93969 | -0.34202 | 0 |  | T | 1 | 0 | 11.2517 |  | INV(T) | 1 | 0 | -11.2517
|  | 0.34202 | 0.93969 | 0 |  |  | 0 | 1 | -16.5348 |  |  | 0 | 1 | 16.5348
|  | 0 | 0 | 1 |  |  | 0 | 0 | 1 |  |  | 0 | 0 | 1
Transformation to OCS
[10 empty] | TP1 | TP2 | SP0 | SP1
[9 empty] | Ti_OCS | -42.4517 | -42.4517 | -11.2517 | 29.9483
[10 empty] | 200.4348 | 284.2348 | 250.0348 | 250.0348
[10 empty] | 1 | 1 | 1 | 1
Rotation to OCS
[10 empty] | TP1 | TP2 | SP0 | SP1
[9 empty] | RTi_OCS | -108.4443 | -137.1056 | -96.0901 | -57.3747
[10 empty] | 173.8278 | 252.574 | 231.1075 | 245.1988
[10 empty] | 1 | 1 | 1 | 1
| Rotation about ACS |  |  |  |  | Orthosis Shell Points |  |  |  | Backtrans to ACS
| TP1 | TP2 | SP0 | SP1 | Knee | OSP | OSP1 | OSP2 |  | TP1 | TP2 | SP0 | SP1
R_ACS | -92.2159 | -120.8772 | -79.8617 | -41.1464 | -137.1432 | -102.8591 | -141.5745 | -38.7153 | TRTi_OCS | -97.1926 | -125.8539 | -84.8384 | -46.123
| 162.1384 | 240.8847 | 219.4182 | 233.5095 | 376.7979 | 282.6032 | 268.5119 | -14.0912 |  | 157.293 | 236.0392 | 214.5727 | 228.664
| 1 | 1 | 1 | 1 | 1 | 1 | 1 | 1 |  | 1 | 1 | 1 | 1